## Weight Breakdown
Section | Component | Weight (kg)
Structural | Wings | 10893.9827
Structural | Empennage | 386.9602
Structural | Center Body | 12136.3834
Structural | Aft Center Body | 4989.3257
Structural | Landing Gear | 5155.6431
Structural | Nacelle | 930.1094
Structural | Paint | 464.6385
Structural | Total | 34957.0428
Propulsion | Engines | 6937.5361
Propulsion | Thrust Reversers | 1297.3193
Propulsion | Miscellaneous | 265.5847
Propulsion | Tanks | 5261.3047
Propulsion | Pumps | 355.9265
Propulsion | Fuel Lines | 1067.3954
Propulsion | Battery | 0
Propulsion | Motors | 0
Propulsion | Total | 15185.0668
Systems | Control Systems | 2916.7459
Systems | Apu | 707.4
Systems | Electrical | 3009.1896
Systems | Avionics | 1259.7088
Systems | Hydraulics | 1828.9353
Systems | Furnishings | 5686.6875
Systems | Air Conditioner | 1576.455
Systems | Instruments | 431.9751
Systems | Total | 17417.0971
Payload | Passengers | 21935.727
Payload | Baggage | 3374.7272
Payload | Cargo | -4.5475e-13
Payload | Total | 25310.4542
Operational Items | Misc | 378.1788
Operational Items | Flight Crew | 306.1748
Operational Items | Flight Attendants | 653.173
Operational Items | Passenger Service | 2164.8179
Operational Items | Total | 3502.3446
Summary | Operating Empty Weight | 71061.5513
Summary | Payload Weight | 25310.4542
Summary | Fuel Weight | 5438.6534
Summary | Zero Fuel Weight | 91658.2758
Summary | Takeoff Weight | 96372.0056
Summary | Max Takeoff Weight | 101810.6589

## Centre of Gravity
Component | Mass (kg) | CG x (m) | CG y (m) | CG z (m)
propulsor_1 | 4250.22 | 29.4685 | 4.2 | 2.25
nacelle_1 | 465.05 | 29.7048 | 4.2 | 2.25
propulsor_2 | 4250.22 | 29.4685 | -4.2 | 2.25
propulsor_2_nacelle | 465.05 | 29.7048 | -4.2 | 2.25
fuel_line | 1092.96 | 21.4659 | 0 | 0
tank_1l_1r | 1368.04 | 17.025 | 0 | 0.77299
tank_2l_2r | 950.98 | 18.9092 | 0 | 0.81001
aft_tank | 2942.28 | 24.138 | 0 | -0.49444
starboard_engine_pump | 88.98 | 27.7714 | 1 | 0
port_engine_pump | 88.98 | 27.7714 | -1 | 0
reserve_pump | 88.98 | 27.7714 | 0 | 0
starboard_engine_pump2 | 88.98 | 27.7714 | 1 | 0
main_wing | 10893.98 | 22.5288 | 0 | 0.85401
center_body | 21325.42 | 13.2402 | 0 | 0.21049
aft_center_body | 5254.91 | 27.1734 | 0 | 0.26847
vertical_stabilizer | 386.96 | 30.5343 | 0 | 0.73835
avionics | 1259.71 | 1 | 0 | 0
flight_controls | 2916.75 | 17.2955 | 0 | 0
fuel_cell_apu_0 | 235.8 | 26.2891 | 0 | 0
fuel_cell_apu_1 | 235.8 | 26.2891 | -2 | 0
fuel_cell_apu_2 | 235.8 | 26.2891 | 2 | 0
electrical | 3009.19 | 6.9182 | 0 | 0
hydraulic | 1828.94 | 24.2137 | 0 | 0
environmental_controls | 1576.45 | 6.9182 | 0 | 0
instruments | 431.98 | 1 | 0 | 0
main_gear | 4633.14 | 21.5985 | 0 | 0
nose_gear | 522.5 | 6.3588 | 0 | 0
Operating_Empty | 70888.07 | 19.1329 | 0 | 0.52309

## Moment of Inertia
Component | Mass (kg) | Ixx (kg·m²) | Iyy (kg·m²) | Izz (kg·m²) | Ixy (kg·m²) | Ixz (kg·m²) | Iyz (kg·m²)
propulsor_1 | 4250.22 | 92602.72 | 539911.7 | 599368.91 | -197841.8 | -90004.12 | -34107.85
nacelle_1 | 465.05 | 10172.35 | 61575.82 | 68081.56 | -22109.04 | -10058.06 | -3732.05
propulsor_2 | 4250.22 | 92602.72 | 539911.7 | 599368.91 | 197841.8 | -90004.12 | 34107.85
propulsor_2_nacelle | 465.05 | 10172.35 | 61575.82 | 68081.56 | 22109.04 | -10058.06 | 3732.05
fuel_line | 1092.96 | 14753.17 | 27157.21 | 41658.74 | 0 | 1142.33 | 0
tank_1l_1r | 1368.04 | 95037.09 | 3607.01 | 97312.24 | 14928.51 | 807.25 | -4758.59
tank_1l_1r__lh2 | 1565.37 | 101417.39 | 9329.51 | 109729.54 | 17081.77 | 923.68 | -5444.96
tank_2l_2r | 950.98 | 90769 | 888.07 | 90819.06 | -4766.54 | -234.41 | -4284.61
tank_2l_2r__lh22 | 942.39 | 86732.28 | 3062.47 | 89191.8 | -4723.5 | -232.29 | -4245.92
aft_tank | 2942.28 | 2045.22 | 99408.86 | 97363.63 | 0 | 14111.35 | 0
aft_tank__lh24 | 2661.02 | 2161.55 | 89960.77 | 88330.53 | 0 | 12762.12 | 0
starboard_engine_pump | 88.98 | 99.23 | 7849.07 | 7927.81 | -835.17 | 283.37 | 30.19
port_engine_pump | 88.98 | 99.23 | 7849.07 | 7927.81 | 835.17 | 283.37 | -30.19
reserve_pump | 88.98 | 10.24 | 7849.07 | 7838.83 | 0 | 283.37 | 0
starboard_engine_pump2 | 88.98 | 99.23 | 7849.07 | 7927.81 | -835.17 | 283.37 | 30.19
main_wing | 10893.98 | 1130091.93 | 416287.49 | 1529127.77 | 0 | -26135.59 | 0
center_body | 21325.42 | 249769.37 | 1233999.19 | 1395540.14 | 0 | -18650.86 | 0
aft_center_body | 5254.91 | 65087.18 | 446541.54 | 501430.75 | 0 | 3372.49 | 0
cabin | 7695.19 | 87353.1 | 408647.45 | 321307.17 | 0 | -8587.86 | 0
side_cabin | 14152.08 | 160649.38 | 687716.38 | 527090.59 | 0 | -12061.04 | 0
vertical_stabilizer | 386.96 | 15911.51 | 57174 | 72962.26 | -30086.95 | -1875.99 | -988.28
avionics | 1259.71 | 145.02 | 380900.81 | 380755.79 | 0 | -7430.81 | 0
flight_controls | 2916.75 | 335.78 | 3801.58 | 3465.8 | 0 | -1078.77 | 0
fuel_cell_apu_0 | 235.8 | 27.15 | 14756.77 | 14729.63 | 0 | 632.33 | 0
fuel_cell_apu_1 | 235.8 | 970.35 | 14756.77 | 15672.83 | 3727.33 | 632.33 | -160.01
fuel_cell_apu_2 | 235.8 | 970.35 | 14756.77 | 15672.83 | -3727.33 | 632.33 | 160.01
electrical | 3009.19 | 346.42 | 396055.18 | 395708.75 | 0 | -11708.2 | 0
hydraulic | 1828.94 | 210.55 | 62334.08 | 62123.53 | 0 | 3616.64 | 0
environmental_controls | 1576.45 | 181.48 | 207485.49 | 207304 | 0 | -6133.7 | 0
instruments | 431.98 | 49.73 | 130617.23 | 130567.5 | 0 | -2548.15 | 0
main_gear | 4633.14 | 2599.79 | 49868.83 | 49894.86 | 0 | 5050.78 | 0
nose_gear | 522.5 | 168.92 | 76086.92 | 76026.77 | 0 | -2132.13 | 0
cargo_bay | 1866.87 | 5317.96 | 36701.16 | 34669.67 | 0 | -5964.54 | 0
cargo_bay2 | 753.93 | 6388.49 | 7164.26 | 10584.69 | -1669.08 | -894.16 | -2524.33
cargo_bay3 | 753.93 | 6388.49 | 7164.26 | 10584.69 | 1669.08 | -894.16 | 2524.33
Aircraft Total | 71061.55 | 2331736.69 | 6120601.37 | 7736148.78 | -8401.88 | -261869.89 | -19692.17