## Weight Breakdown
Section | Component | Weight (kg)
Structural | Wings | 10805.9418
Structural | Empennage | 385.503
Structural | Center Body | 12136.0629
Structural | Aft Center Body | 4976.7925
Structural | Landing Gear | 5094.2081
Structural | Nacelle | 930.1094
Structural | Paint | 464.6385
Structural | Total | 34793.2561
Propulsion | Engines | 6937.5361
Propulsion | Thrust Reversers | 1297.3193
Propulsion | Miscellaneous | 265.5847
Propulsion | Tanks | 5261.3047
Propulsion | Pumps | 266.9449
Propulsion | Fuel Lines | 0
Propulsion | Battery | 0
Propulsion | Motors | 0
Propulsion | Total | 14028.6897
Systems | Control Systems | 2905.0317
Systems | Apu | 707.4
Systems | Electrical | 3009.1896
Systems | Avionics | 1259.7088
Systems | Hydraulics | 1828.9353
Systems | Furnishings | 5686.6875
Systems | Air Conditioner | 1576.455
Systems | Instruments | 431.9751
Systems | Total | 17405.383
Payload | Passengers | 21935.727
Payload | Baggage | 3374.7272
Payload | Cargo | -4.5475e-13
Payload | Total | 25310.4542
Operational Items | Misc | 377.7569
Operational Items | Flight Crew | 306.1748
Operational Items | Flight Attendants | 653.173
Operational Items | Passenger Service | 2164.8179
Operational Items | Total | 3501.9226
Summary | Operating Empty Weight | 69729.2514
Summary | Payload Weight | 25310.4542
Summary | Fuel Weight | 5498.6163
Summary | Zero Fuel Weight | 90336.9831
Summary | Takeoff Weight | 95039.7057
Summary | Max Takeoff Weight | 100538.322

## Centre of Gravity
Component | Mass (kg) | CG x (m) | CG y (m) | CG z (m)
propulsor_1 | 4250.22 | 27.6728 | 4.2 | 2.25
nacelle_1 | 465.05 | 27.6728 | 4.2 | 2.25
propulsor_2 | 4250.22 | 27.6728 | -4.2 | 2.25
propulsor_2_nacelle | 465.05 | 27.6728 | -4.2 | 2.25
fuel_line | 1067.4 | 20.8596 | 0 | 0
tank_1l_1r | 1368.04 | 17.025 | 0 | 0.77299
tank_2l_2r | 950.98 | 18.9092 | 0 | 0.81001
aft_tank | 2942.28 | 24.138 | 0 | -0.49444
starboard_engine_pump | 88.98 | 27.7714 | 1 | 0
port_engine_pump | 88.98 | 27.7714 | -1 | 0
reserve_pump | 88.98 | 27.7714 | 0 | 0
main_wing | 10805.94 | 22.5288 | 0 | 0.85401
center_body | 21324.67 | 13.2402 | 0 | 0.21049
aft_center_body | 5242.38 | 27.1734 | 0 | 0.26847
vertical_stabilizer | 385.5 | 30.5343 | 0 | 0.73835
avionics | 1259.71 | 1 | 0 | 0
flight_controls | 2905.03 | 17.2955 | 0 | 0
fuel_cell_apu_0 | 235.8 | 26.2891 | 0 | 0
fuel_cell_apu_1 | 235.8 | 26.2891 | -2 | 0
fuel_cell_apu_2 | 235.8 | 26.2891 | 2 | 0
electrical | 3009.19 | 6.9182 | 0 | 0
hydraulic | 1828.94 | 24.2137 | 0 | 0
environmental_controls | 1576.45 | 6.9182 | 0 | 0
instruments | 431.98 | 1 | 0 | 0
main_gear | 4576.24 | 21.5985 | 0 | 0
nose_gear | 517.97 | 6.3588 | 0 | 0
Operating_Empty | 70597.59 | 18.8623 | 0 | 0.52411

## Moment of Inertia
Component | Mass (kg) | Ixx (kg·m²) | Iyy (kg·m²) | Izz (kg·m²) | Ixy (kg·m²) | Ixz (kg·m²) | Iyz (kg·m²)
propulsor_1 | 4250.22 | 92599.7 | 399954.38 | 459414.61 | -169258.57 | -76993.26 | -34104.53
nacelle_1 | 465.05 | 10172.02 | 43800.83 | 50306.91 | -18520.1 | -8424.52 | -3731.68
propulsor_2 | 4250.22 | 92599.7 | 399954.38 | 459414.61 | 169258.57 | -76993.26 | 34104.53
propulsor_2_nacelle | 465.05 | 10172.02 | 43800.83 | 50306.91 | 18520.1 | -8424.52 | 3731.68
fuel_line | 1067.4 | 14750.36 | 18066.74 | 32571.07 | 0 | 966.99 | 0
tank_1l_1r | 1368.04 | 95036.87 | 2934.3 | 96639.74 | 12793.74 | 691.51 | -4756.55
tank_1l_1r__lh2 | 1565.37 | 101417.13 | 8559.76 | 108960.05 | 14639.09 | 791.26 | -5442.63
tank_2l_2r | 950.98 | 90768.83 | 1117.68 | 91048.84 | -6537.51 | -321.37 | -4282.92
tank_2l_2r__lh22 | 942.39 | 86732.11 | 3290 | 89419.5 | -6478.48 | -318.47 | -4244.24
aft_tank | 2942.28 | 2046.13 | 106107.22 | 104061.09 | 0 | 14591.88 | 0
aft_tank__lh24 | 2661.02 | 2162.37 | 96018.82 | 94387.76 | 0 | 13196.71 | 0
starboard_engine_pump | 88.98 | 99.24 | 8177.43 | 8256.16 | -852.48 | 289.4 | 30.21
port_engine_pump | 88.98 | 99.24 | 8177.43 | 8256.16 | 852.48 | 289.4 | -30.21
reserve_pump | 88.98 | 10.25 | 8177.43 | 8167.18 | 0 | 289.4 | 0
main_wing | 10805.94 | 1120956.91 | 430751.9 | 1534600.72 | 0 | -26997.81 | 0
center_body | 21324.67 | 249761.7 | 1192069.08 | 1353603.38 | 0 | -18135.42 | 0
aft_center_body | 5242.38 | 64932.08 | 463601.63 | 518359.79 | 0 | 3445.44 | 0
cabin | 7695.19 | 87354.07 | 395221.63 | 307880.39 | 0 | -7869.22 | 0
side_cabin | 14152.08 | 160651.17 | 678943.32 | 518315.74 | 0 | -11459.34 | 0
vertical_stabilizer | 385.5 | 15851.54 | 58795.64 | 74524.52 | -30453.68 | -1897.97 | -984.09
avionics | 1259.71 | 145.18 | 372426.6 | 372281.42 | 0 | -7351.67 | 0
flight_controls | 2905.03 | 334.8 | 2664.42 | 2329.62 | 0 | -883.15 | 0
fuel_cell_apu_0 | 235.8 | 27.18 | 15490.92 | 15463.75 | 0 | 648.25 | 0
fuel_cell_apu_1 | 235.8 | 970.38 | 15490.92 | 16406.95 | 3819.08 | 648.25 | -160.1
fuel_cell_apu_2 | 235.8 | 970.38 | 15490.92 | 16406.95 | -3819.08 | 648.25 | 160.1
electrical | 3009.19 | 346.8 | 382741.86 | 382395.06 | 0 | -11515.86 | 0
hydraulic | 1828.94 | 210.78 | 66551.3 | 66340.52 | 0 | 3739.42 | 0
environmental_controls | 1576.45 | 181.68 | 200510.9 | 200329.22 | 0 | -6032.93 | 0
instruments | 431.98 | 49.78 | 127711.29 | 127661.5 | 0 | -2521.01 | 0
main_gear | 4576.24 | 2568.44 | 55151.55 | 55176.69 | 0 | 5293.74 | 0
nose_gear | 517.97 | 167.52 | 73022.34 | 72962.65 | 0 | -2080.57 | 0
cargo_bay | 1866.87 | 5318.89 | 35039.8 | 33007.38 | 0 | -5478.84 | 0
cargo_bay2 | 753.93 | 6388.86 | 6933.38 | 10353.44 | -1302.37 | -697.8 | -2524.68
cargo_bay3 | 753.93 | 6388.86 | 6933.38 | 10353.44 | 1302.37 | -697.8 | 2524.68
Aircraft Total | 69729.25 | 2322242.98 | 5743680.05 | 7349963.7 | -16036.84 | -229564.89 | -19710.44